## MT300-TFA
Command MT310 to MT300-TFA | Additional commands | Returned answer | Additional command | Command explained | Aditional parameter | Posible values
CABLE EXTENSIONS
MAIN FUNCTION CALL
[5 empty] | Phase system | "1P_SYS" | "3P_SYS"
>MA:ID:MT-300-TFA:CORD:INIT:(1.):1:CRC:#013#010 | 1. Cable type: "1_P" or "3_P" | >AM:ID:MT-300-TFA:CORD:INITIATED::1:CRC:#013#010 |  | init CORD test, runs mains test and return its result | Position of L conductor | "L" | "N"
>MA:ID:MT-300-TFA:CORD:START_C_W:(1.):1:CRC:#013#010 | 1. Cable type: "1_P" or "3_P" |  |  | start Correct wiring for CORD measurement | CW failures | L1_L2_CRIS | L1_L3_CRIS | L2_L3_CRIS | L1_N_CRIS | L1_PE_CRIS | L2_N_CRIS | L2_PE_CRIS | L3_N_CRIS | L3_PE_CRIS | N_PE_CRIS | L1_L2_SHOR | L1_L3_SHOR | L2_L3_SHOR | L1_N_SHOR | L1_PE_SHOR | L2_N_SHOR | L2_PE_SHOR | L3_N_SHOR | L3_PE_SHOR | N_PE_SHOR | MULTIFLT | CROS_N_SHOR | CROS_N_OPEN | SHOR_N_OPEN | MULTI_SHOR | MULTI_CROS | MULTI_OPEN | FAIL | PASS | L1_OPEN | L2_OPEN | L3_OPEN | N_OPEN | PE_OPEN
|  | >AM:ID:MT-300-TFA:CORD:CW,(1)::1:CRC:#013#010 | 1. CW failures | Transmitt Cord Correct wiring results. When return message is recieved, measurement has finished. | Mains status | "OK" | "PE_DISC" | "N_DISC" | "WRONG_CON"
>MA:ID:MT-300-TFA:CORD:START_CONT::1:CRC:#013#010 |  |  |  | start Continuity CORD measurement | Riso one phase to PE fault | "L1-PE_F" | "L2-PE_F" | "L3-PE_F" | "N-PE_F"
|  | >AM:ID:MT-300-TFA:CORD:CONT¦(1),(2)¦(3)::1:CRC:#013#010 | 1. Pass, 2. Measured wire, 3. Value in ohms %.3f | Transmitt Cord Continuity results. When return message is recieved, measurement has finished. | Riso phase to phase fault | "L1-N_F" | "L2-N_F" | "L3-N_F" | "L1-L3_F" | "L1-L2_F" | "L2-L3_F"
>MA:ID:MT-300-TFA:CORD:START_ALL-PE::1:CRC:#013#010 |  |  |  | start All Phases to PE CORD measurement | Measured wire | "L1" | "L2" | "L3" | "N" | "PE"
|  | >AM:ID:MT-300-TFA:CORD:RISO_ALL-PE¦(1)::1:CRC:#013#010 | 1. Pass | Transmitt Cord All Phases to PE result. When return message is recieved, measurement has finished. | Pass | "PASS" | "FAIL"
>MA:ID:MT-300-TFA:CORD:START_ONE-PE::1:CRC:#013#010 |  |  |  | start Phases to PE CORD measurement
|  | >AM:ID:MT-300-TFA:CORD:RISO_ONE-PE¦(1),(2)::1:CRC:#013#010 | 1. Pass, 2. Riso one phase to PE fault-s | Transmitt Cord Riso Phases to PE result (up to 4 fault conditions). When return message is recieved, measurement has finished.
>MA:ID:MT-300-TFA:CORD:START_PH_PH::1:CRC:#013#010 |  |  |  | start Phases to Phase CORD measurement
|  | >AM:ID:MT-300-TFA:CORD:RISO_PH-PH¦(1),(2)::1:CRC:#013#010 | 1. Pass, 2. Riso phase to phase fault-s | Transmitt Cord Riso Phases to Phase result (up to 6 fault conditions). When return message is recieved, measurement has finished.
>MA:ID:MT-300-TFA:CORD:STOP::1:CRC:#013#010 |  | >AM:31:MT-300-TFA:CORD:STOPPED::1:CRC:#013#010 |  | stop CORD meaurement
INTERMEDIATE COMMANDS
>MA:ID:MT-300-TFA:CORD:RPE_L_STARTED::1:CRC: |  | >AM:ID:MT-300-TFA:CORD:RPE_L_START::1:CRC:#013#010 |  | Start RPE low current measurement
>MA:ID:MT-300-TFA:CORD:RPE_H_STARTED::1:CRC: |  | >AM:ID:MT-300-TFA:CORD:RPE_H_START::1:CRC:#013#010 |  | Start RPE high current measurement
>MA:ID:MT-300-TFA:CORD:RPE_RES¦(1.)::1:CRC: | 1. RPE in ohms %.2f | >AM:ID:MT-300-TFA:CORD:RPE_RES_GET:(1):1:CRC:#013#010 | 1. Measured connection et.: "L1_L2" | Request RPE resistance. Parameter (1) just for info and simulation.
>MA:ID:MT-300-TFA:CORD:RPE_STOPPED::1:CRC: |  | >AM:ID:MT-300-TFA:CORD:RPE_STOP::1:CRC:#013#010 |  | Stop RPE measurement
>MA:ID:MT-300-TFA:CORD:RISO_STARTED::1:CRC: |  | >AM:ID:MT-300-TFA:CORD:RISO_START::1:CRC:#013#010 |  | Start RPE measurement
>MA:ID:MT-300-TFA:CORD:RISO_RES¦(1.)::1:CRC: | 1. RISO in Mohms %.3f | >AM:ID:MT-300-TFA:CORD:RISO_RES_GET:(1):1:CRC:#013#010 | 1. Measured connection et.: "L1_L2" | Request RPE resistance. Parameter (1) just for info and simulation.
>MA:ID:MT-300-TFA:CORD:RISO_STOPPED::1:CRC: |  | >AM:ID:MT-300-TFA:CORD:RISO_STOP::1:CRC:#013#010 |  | Stop RISO measurement
|  | >AM:03:MT-300-TFA:STATUS:PHASE_S¦(1.),L_POS¦(2.),MAINS¦(3.):MAINS_STAT | 1. Phase system, 2. Position of L conductor, 3. Mains status | Mains power status
MACHINES
MAIN FUNCTION CALL
>MA:ID:MT-300-TFA:MACH:INIT:(1.):1:CRC:#013#010 | 1. Cable type: "1_P" or "3_P" | >AM:ID:MT-300-TFA:MACH:INITIATED::1:CRC:#013#010 |  | init MACH test, runs mains test and return its result
>MA:ID:MT-300-TFA:MACH:START_RPE::1:CRC:#013#010 |  | >MA:ID:MT-300-TFA:MACH:RPE_STARTED:(1.):1:CRC:#013#010 |  | start RPE 30A MACH measurement, when return command is transmitted everithing is set
>MA:ID:MT-300-TFA:MACH:STOP_RPE::1:CRC:#013#010 |  | >MA:ID:MT-300-TFA:MACH:RPE_STOPPED:(1.):1:CRC:#013#010 |  | stop RPE 30A MACH measurement
>MP:01:RCD:EVENT:READY_ON::1:CRC:#013#010
>MP:01:RCD:EVENT:READY_OFF::1:CRC:#013#010
>MP:01:RCD:EVENT:READY_REVERSED::1:CRC:#013#010
>MP:01:RCD:EVENT:START_FAILED::1:CRC:#013#010
>MP:01:RCD:EVENT:BAD_FUSE::1:CRC:#013#010
>MP:01:RCD:EVENT:MESUREMENT_FAILED::1:CRC:#013#010